## Tabelle1
Qty | Value | Device | Package | Parts | Description | MF | MPN | OC_FARNELL | OC_NEWARK
1 | 5R6 | R-EU_R1206 | R1206 | R18 | RESISTOR, European symbol
1 | 680R | R-EU_R1206 | R1206 | R23 | RESISTOR, European symbol
2 | 1k | R-EU_R1206 | R1206 | R11, R14 | RESISTOR, European symbol
2 | 2k2 | R-EU_R1206 | R1206 | R4, R5 | RESISTOR, European symbol
1 | 43k | R-EU_R1206 | R1206 | R1 | RESISTOR, European symbol
1 | 2k4 | R-EU_R1206 | R1206 | R22 | RESISTOR, European symbol
1 | 3k3 | R-EU_R1206 | R1206 | R17 | RESISTOR, European symbol
1 | 5k6 | R-EU_R1206 | R1206 | R15 | RESISTOR, European symbol
3 | 10k | R-EU_R1206 | R1206 | R9, R12, R16 | RESISTOR, European symbol
3 | 47k | R-EU_R1206 | R1206 | R8, R19, R20 | RESISTOR, European symbol
1 | 82k | R-EU_R1206 | R1206 | R7 | RESISTOR, European symbol
1 | 91k | R-EU_R1206 | R1206 | R13 | RESISTOR, European symbol
4 | 100k | R-EU_R1206 | R1206 | R3, R6, R10, R21 | RESISTOR, European symbol
1 | 390k | R-EU_R1206 | R1206 | R2 | RESISTOR, European symbol
1 |  | C-EUC1206 | C1206 | C20 | CAPACITOR, European symbol
2 | 100p | C-EUC1206K | C1206K | C8, C18 | CAPACITOR, European symbol
1 | 220p | C-EUC1206 | C1206 | C2 | CAPACITOR, European symbol
4 | 10n | C-EUC1206 | C1206 | C4, C9, C10, C11 | CAPACITOR, European symbol
1 | 15nF | C-EUC1206 | C1206 | C17 | CAPACITOR, European symbol
3 | 100n | C-EUC1206 | C1206 | C1, C6, C7 | CAPACITOR, European symbol
1 | 270n | C-EUC1206 | C1206 | C16 | CAPACITOR, European symbol
1 | 4.7µF/50V | C-EUC1206K | C1206K | C12 | CAPACITOR, European symbol
1 | 10µ/10V | C-EUC1206K | C1206K | C15 | CAPACITOR, European symbol
1 | 100µ/10V | CPOL-EUE2.5-5 | E2,5-5 | C3 | POLARIZED CAPACITOR, European symbol
1 | 100µ | CPOL-EUE3.5-8 | E3,5-8 | C5 | POLARIZED CAPACITOR, European symbol
3 | 1N4148 | DIODE-MINIMELF | MINIMELF | D2, D3, D12 | DIODE
1 | 3V6 | DIODE-MINIMELF | MINIMELF | D1 | DIODE
1 | 7,5V | ZPD | MINIMELF | D10 | Z DIODE
1 | RB060M-60 | DIODE-SOD123 | SOD123 | D5 | DIODE
1 | 6.8µH | IND_FASTRON_1616FPS | PIS2812 | L1
1 | LPC1115 | LPC1113/4/5_QFP48_XLSERIES | LQFP48 | IC1 | LPC1113/4/5 ARM Cortex M0 MCU (50MHz) - XL Series (FBD48/3x3)
1 | BD9G101 | BD9G101GBD9G101G-SOT23-6 | SOT23-6 | IC2
1 |  | PINHD-1X9 | 1X09 | JP1 | PIN HEADER
1 |  | PINHD-1X7 | 1X07 | JP2 | PIN HEADER
1 | J | PINHD-2X05_2.00 | 2X05M | JTAG | PIN HEADER
1 | 150mH | BS11 | BS11 | L2 | INDUCTOR
1 |  | LED3MM | LED3MM | LED1 | LED
1 | BC856 | BC856BSMD | SOT23-BEC | Q1 | PNP Transistror
1 | BC847C | BC847CSMD | SOT23 | Q2 | NPN Transistor
1 | BCP52 | FZT753SMD | SOT223 | Q3 | PNP Transistor
1 | ASFL | ASFL | ASF | Q4 | CRYSTAL CLOCK OSCILLATORS |  | ASFLM1-50.000MHZ-C-T | 1838931 | 99M0411
1 |  | 10-XX | B3F-10XX | S1 | OMRON SWITCH