## Tabelle1
Qty | Value | Device | Package | Parts | Description | MF | MPN | OC_FARNELL | OC_NEWARK
2 | 18p | C-EUC0603 | C0603 | C5, C18 | CAPACITOR, European symbol
2 | 100p | C-EUC1206K | C1206K | C8, C22 | CAPACITOR, European symbol
1 | 220p | C-EUC1206 | C1206 | C21 | CAPACITOR, European symbol
6 | 10n | C-EUC1206K | C1206K | C3, C4, C9, C10, C14, C19 | CAPACITOR, European symbol
1 | 15n | C-EUC1206 | C1206 | C17 | CAPACITOR, European symbol
5 | 100n | C-EUC1206 | C1206 | C2, C7, C11, C13, C20 | CAPACITOR, European symbol
1 | 270n | C-EUC1206 | C1206 | C16 | CAPACITOR, European symbol
1 | 4.7µF/50V | C-EUC1206K | C1206K | C12 | CAPACITOR, European symbol
1 | 10µ/10V | C-EUC1206K | C1206K | C15 | CAPACITOR, European symbol
1 | 100µ/10V | CPOL-EUE5-8.5 | E5-8,5 | C1 | POLARIZED CAPACITOR, European symbol
1 | 100µ/50V | CPOL-EUE5-8.5 | E5-8,5 | C6 | POLARIZED CAPACITOR, European symbol
1 | 5R6 | R-EU_R1206 | R1206 | R15 | RESISTOR, European symbol
1 | 680R | R-EU_R1206 | R1206 | R23 | RESISTOR, European symbol
6 | 1k | R-EU_R1206 | R1206 | R1, R2, R9, R11, R19, R20 | RESISTOR, European symbol
1 | 2k2 | R-EU_R1206 | R1206 | R10 | RESISTOR, European symbol
1 | 2k4 | R-EU_R1206 | R1206 | R22 | RESISTOR, European symbol
1 | 5k6 | R-EU_R1206 | R1206 | R6 | RESISTOR, European symbol
3 | 10k | R-EU_R1206 | R1206 | R12, R13, R17 | RESISTOR, European symbol
1 | 43k | R-EU_R1206 | R1206 | R14 | RESISTOR, European symbol
1 | 47k | R-EU_R1206 | R1206 | R8 | RESISTOR, European symbol
1 | 82k | R-EU_R1206 | R1206 | R7 | RESISTOR, European symbol
1 | 91k | R-EU_R1206 | R1206 | R3 | RESISTOR, European symbol
4 | 100k | R-EU_R1206 | R1206 | R4, R5, R16, R21 | RESISTOR, European symbol
1 | 390k | R-EU_R1206 | R1206 | R18 | RESISTOR, European symbol
29 |  | R-EU_BRIDGER0603 | R0603_BRIDGE | R24, R25, R26, R27, R28, R29, R30, R31, R33, R34, R35, R36, R37, R38, R39, R40, R41, R43, R44, R45, R46, R47, R48, R49, R50, R52, R53, R54, R55 | RESISTOR, European symbol
4 | 1N4148 | DIODE-MINIMELF | MINIMELF | D1, D3, D4, D6 | DIODE
1 | 3V6 | DIODE-MINIMELF | MINIMELF | D2 | DIODE
1 | RB060M-60 | DIODE-SOD123 | SOD123 | D5 | DIODE
1 | 7V5 | DIODE-MINIMELF | MINIMELF | D7 | DIODE
1 |  | D-SMB | SMB | D8 | DIODE
1 | LPC1115 | LPC1113/4/5_QFP48_XLSERIES | LQFP48 | IC1 | LPC1113/4/5 ARM Cortex M0 MCU (50MHz) - XL Series (FBD48/3x3)
1 | BD9G101 | BD9G101GBD9G101G-SOT23-6 | SOT23-6 | IC2
1 | J | PINHD-2X05_2.00 | 2X05M | JTAG | PIN HEADER
1 | 6.8µH | IND_FASTRON_1616FPS | PIS2812 | L1
1 | 150mH | SD12-1000 | SD12_1000 | L2 | INDUCTOR
1 | red | LED3MM | LED3MM | LED1 | LED
1 | yellow | LEDSMT1206 | 1206 | LED2 | LED
1 | green | LEDSMT1206 | 1206 | LED3 | LED
1 |  | LEDSMT1206 | 1206 | LED4 | LED
1 | BCP52 | FZT753SMD | SOT223 | Q2 | PNP Transistor
1 | BC856 | BC856BSMD | SOT23-BEC | Q3 | PNP Transistror
1 | 12MHz | ASFL | ASF | Q4 | CRYSTAL CLOCK OSCILLATORS
1 | Prog | 10-XX | B3F-10XX | S1 | OMRON SWITCH
1 | LT | FE12-1 | FE12 | SV1 | FEMALE HEADER |  |  | unknown | unknown
1 | A | ML26 | ML26 | SV2 | HARTING |  |  | unknown | unknown
1 | ID_SEL | MA03-1 | MA03-1 | SV3 | PIN HEADER |  |  | unknown | unknown
1 | BC847C | BC847C-NPN-SOT23-BEC | SOT23-BEC | T1 | NPN Transistror
1 | 12MHz | CRYSTALHC49S | HC49/S | XTAL1 | CRYSTAL