## Tabelle1
Qty | Value | Device | Package | Parts | Description | MF | MPN | OC_FARNELL | OC_NEWARK | OC_REICHELT
2 | 100p | C-EUC1206 | C1206 | C8, C18 | CAPACITOR, European symbol |  |  |  |  | NPO-G1206 100P
1 | 220p | C-EUC1206 | C1206 | C2 | CAPACITOR, European symbol |  |  |  |  | NPO-G1206 220P
4 | 10n | C-EUC1206 | C1206 | C4, C9, C10, C11 | CAPACITOR, European symbol |  |  |  |  | X7R-G1206 10N
1 | 15nF | C-EUC1206 | C1206 | C17 | CAPACITOR, European symbol |  |  |  |  | X7R-G1206 15N
4 | 100n | C-EUC1206 | C1206 | C1, C6, C7, C20 | CAPACITOR, European symbol |  |  |  |  | KEM X7R1206B100N
1 | 270n | C-EUC1206 | C1206 | C16 | CAPACITOR, European symbol |  |  |  |  | RND 1501206B3349
1 | 4.7µF/50V | C-EUC1206K | C1206K | C12 | CAPACITOR, European symbol |  |  |  |  | X7R-G1206 4,7/50
1 | 10µ/10V | C-EUC1206K | C1206K | C15 | CAPACITOR, European symbol |  |  |  |  | X7R-G1206 10/25
1 | 100µ/10V | CPOL-EUE2.5-5 | E2,5-5 | C3 | POLARIZED CAPACITOR, European symbol |  |  |  |  | RAD 100/16
1 | 100µ | CPOL-EUE3.5-8 | E3,5-8 | C5 | POLARIZED CAPACITOR, European symbol |  |  |  |  | RAD 100/63
1 | 5R6 | R-EU_R1206 | R1206 | R18 | RESISTOR, European symbol |  |  |  |  | SMD 1/4W 5,6
1 | 680R | R-EU_R1206 | R1206 | R23 | RESISTOR, European symbol |  |  |  |  | SMD 1/4W 680
2 | 1k | R-EU_R1206 | R1206 | R11, R14 | RESISTOR, European symbol |  |  |  |  | SMD 1/4W 1,0K
2 | 2k2 | R-EU_R1206 | R1206 | R4, R5 | RESISTOR, European symbol |  |  |  |  | SMD 1/4W 2,2K
1 | 2k4 | R-EU_R1206 | R1206 | R22 | RESISTOR, European symbol |  |  |  |  | SMD 1/4W 2,4K
1 | 3k3 | R-EU_R1206 | R1206 | R17 | RESISTOR, European symbol |  |  |  |  | SMD 1/4W 3,3K
1 | 5k6 | R-EU_R1206 | R1206 | R15 | RESISTOR, European symbol |  |  |  |  | SMD 1/4W 5,6K
3 | 10k | R-EU_R1206 | R1206 | R9, R12, R16 | RESISTOR, European symbol |  |  |  |  | SMD 1/4W 10K
1 | 43k | R-EU_R1206 | R1206 | R1 | RESISTOR, European symbol |  |  |  |  | SMD 1/4W 43K
1 | 47k | R-EU_R1206 | R1206 | R8 | RESISTOR, European symbol |  |  |  |  | SMD 1/4W 47K
1 | 82k | R-EU_R1206 | R1206 | R7 | RESISTOR, European symbol |  |  |  |  | SMD 1/4W 82K
1 | 91k | R-EU_R1206 | R1206 | R13 | RESISTOR, European symbol |  |  |  |  | SMD 1/4W 91K
4 | 100k | R-EU_R1206 | R1206 | R3, R6, R10, R21 | RESISTOR, European symbol |  |  |  |  | SMD 1/4W 100K
1 | 390k | R-EU_R1206 | R1206 | R2 | RESISTOR, European symbol |  |  |  |  | SMD 1/4W 390K
3 | TS4148 | DIODE-MINIMELF | MINIMELF | D2, D3, D12 | DIODE |  |  |  |  | TS 4148-1206
1 | 3V6 | DIODE-MINIMELF | MINIMELF | D1 | DIODE |  |  |  |  | SMD ZF 3,6
1 | 7,5V | ZPD | MINIMELF | D10 | Z DIODE |  |  |  |  | SMD ZF 7,5
1 | RB060M-60 | DIODE-SOD123 | SOD123 | D5 | DIODE |  |  |  |  | MBRS 1100 SMD
1 | ASFL | ASFL | ASF | Q4 | CRYSTAL CLOCK OSCILLATORS |  | ASFLM1-50.000MHZ-C-T | 1838931 | 99M0411 | XO32 12,00000
1 |  | PINHD-1X9 | 1X09 | JP1 | PIN HEADER |  |  |  |  | RND 205-00630
1 |  | PINHD-1X7 | 1X07 | JP2 | PIN HEADER |  |  |  |  | RND 205-00628
1 | J | PINHD-2X05_2.00 | 2X05M | JTAG | PIN HEADER |  |  |  |  | MPE 150-3-010
1 | 6.8µH | IND_FASTRON_1616FPS | PIS2812 | L1 | [5 empty] | L-1616FPS 6,8µ
1 | 150mH | BS11 | BS11 | L2 | INDUCTOR |  |  |  |  | L-11P 150M
1 |  | LED3MM | LED3MM | LED1 | LED |  |  |  |  | SMD-LED 1206 RT
1 | BC856 | BC856BSMD | SOT23-BEC | Q1 | PNP Transistror |  |  |  |  | BC 856B SMD
1 | BC847C | BC847CSMD | SOT23 | Q2 | NPN Transistor |  |  |  |  | BC 847C SMD
1 | BCP52 | FZT753SMD | SOT223 | Q3 | PNP Transistor |  |  |  |  | BCP 52-16 SMD
1 |  | 10-XX | B3F-10XX | S1 | OMRON SWITCH |  |  |  |  | TASTER 3301
1 | LPC1115 | LPC1113/4/5_QFP48_XLSERIES | LQFP48 | IC1 | LPC1113/4/5 ARM Cortex M0 MCU (50MHz) - XL Series (FBD48/3x3)
1 | BD9G101 | BD9G101GBD9G101G-SOT23-6 | SOT23-6 | IC2